## Sheet1
Module Dummy Test
100 | MW | deploy
100 | Wh/m2 | energy mod mfg
20 | % | eff
500000 | m2 | area deployed
50000000 | Wh | energy mod mfg
0.54429 | gco2/Wh | co2 grid intensity in 2050
80.2261 | % | China grid mfg
0.43666 | gco2/Wh | wtd for china grid
21832970.6369 | gCo2 | for mod mfg from Chinese mfging in 2050
21832970.6369 | checks with test YAY
China carbon intensity | China_Bioenergy | China_Coal | China_Gas | China_Hydro | China_Nuclear | China_OtherFossil | China_Solar | China_Wind
2050 | 2 | 62.93 | 3.21 | 15.32 | 4.8 | 0.14 | 3.85 | 7.73
Ember | Bioenergy | Coal | Gas | Hydro | Nuclear | OtherFossil | Solar | Wind | SteamAndHeat_EPA
| 0.23 | 0.82 | 0.49 | 0.024 | 0.012 | 0.7 | 0.048 | 0.011 | 0.2266
0.54429 | 0.0046 | 0.51603 | 0.015729 | 0.0036768 | 0.000576 | 0.00098 | 0.001848 | 0.0008503
USA carbon intensity | USA_Bioenergy | USA_Coal | USA_Gas | USA_Hydro | USA_Nuclear | USA_OtherFossil | USA_Solar | USA_Wind
2050 | 10.79 | 1.61 | 39.26 | 1.76 | 14.82 | 2.86 | 4.28 | 24.62
0.25738 | 0.024817 | 0.013202 | 0.19237 | 0.0004224 | 0.0017784 | 0.02002 | 0.0020544 | 0.0027082
Silicon Dummy test
100 | g/m2 of module | deployed
50000000 | g | silicon deployed
1 | Wh/g | to mfg silicon
50 | % | fuel for vmfg
50000000 | Wh | for silicon vmfging
25000000 | Wh | vmfg material Fuel
84.095 | % | vmfging in China in 2050
0.45772 | gco2eq/Wh | carbon intensity of china grid 2050 from code
11442933.7151 | g CO2 | vmfging in China in 2050 electricity
11442933.7151 | gCO2 | China_vmfg_elec_gCO2eq
-6.999e-13% | error
5665000 | g CO2 | fuel fraction of vmfging (steam and heat)
5.033 | gCO2/gSi | process emissions
251650000 | g CO2 | from process emissions of si
50000000 | g | end of life L0
1 | Wh/g | landfill energy (all elec)
50000000 | Wh | Landfilling in 2050 in US
12868820 | CO2 | USA landfilling
12868820
And now with more recycling
6434410 | CO2eq | from code HQ co2 from electicity of recycling
25000000 | Wh
50000000 | g | EOL material going to Recycling
1 | Wh/g | Energy of LQ recycling
1 | Wh/g | Energy of HQ recycling
50 | % fuel | prct fuel of HQ recycling
0.5 | Wh/g | energy of HQ recycling electricity
25000000 | Wh | electricity of recycling |  | NOTE: the LQ and HQ are not added automatically together
6434410 | CO2eq | CO2 emissions from recycling electricity