## DecommissionsAllWastes_now20302
| Units | 2022 | 2030 | 2050
Cumulative Decommissioned Capacity from Residential | MW | 824.64 | 2349.1947 | 16700.4999
Cumulative Decommissioned Capacity from Commercial | MW | 842.5692 | 2518.9911 | 15209.4258
Cumulative Decommissioned Capacity from Utility | MW | 2190.9997 | 6057.5714 | 50168.9923
Cumulative Decommissioned Capacity from All Sectors | MW | 3858.209 | 10925.7573 | 82078.918
Cumulative Decommissioned Capacity of c-Si from Residential | MW | 824.64 | 2349.1947 | 16700.4999
Cumulative Decommissioned Capacity of c-Si from Commerical | MW | 840.8531 | 2514.2327 | 15160.5973
Cumulative Decommissioned Capacity of c-Si from Utility | MW | 1508.8709 | 4177.8786 | 35044.6864
Cumulative Decommissioned Capacity of c-Si from All Sectors | MW | 3174.364 | 9041.306 | 66905.7836
Cumulative Module Waste (MFG+EOL) from Residential | million tonnes | 0.11 | 0.15 | 1.17
Cumulative Module Waste (MFG+EOL) from Commercial | million tonnes | 0.11 | 0.18 | 1.09
Cumulative Module Waste (MFG+EOL) from Utility | million tonnes | 0.22 | 0.25 | 2.39
Cumulative Module Waste (MFG+EOL) from All Sectors | million tonnes | 0.44 | 0.58 | 4.65